## NL
iDrive coderingen
Banden temperatuur tonen
Camera's langer tonen met wegrijden
Dagrijverlichting keuze
iDrive uitschakelen bij openen deur
Interieurverlichting felheid los van dashboard verlichting
Opstart logo, keuze uit MINI of MINI JCW
Radio volume bij start auto maximaal 50% als die ervoor hoger was
Ringtone van iPhone gebruiken
Dashboard + HUD
Gordel status in dashboard uitschakelen + gong
Rijmodi coderingen
Standaard in een gekozen rijmodi starten
Start/stop systeem knop keuze onthouden
Start/stop systeem niet in Eco
Start/stop systeem uitschakelen
Verlichting coderingen
Achterlichten aan bij dagrijverlichting
Angel Eyes felheid aanpassen
"Brake Force Display" de/activeren (knipperen van remlichten bij hard remmen)
Mistlampen aan bij welcome lights
Mistlampen niet uitschakelen bij grootlicht
Koplampsproeiers deactiveren of aanpassen interval
Leds in handgrepen aan bij het achteruit rijden
Regen/Licht sensor gevoeligheid aanpassen
Diverse coderingen
Active Sound Design (sound generator) uitschakelen
Airco onthoud zijn keuze dat die uitgeschakeld is
Alarm piepjes bij het op slot en van slot doen van de auto
Deuren van slot als de motor word uitgezet
Ramen sluiten & spiegels inklappen met afstandsbediening (Comfort openen/sluiten)
Ramen niet stoppen met dicht gaan als je de deur opent
Stoelverwarming temperatuur aanpassen
Toeter uitschakelen wanneer je de auto verlaat en de deur sluit met draaiende motor

## CONTENT
ASD_01 | Active Sound Design | Active Sound Design
ACSM_4i | Advanced Crash Safety Module | Seatbelt Reminder
IHKA_VA02 | Air conditioning | Air conditioning
AMP_HIFIHB | Amplifier | Amplifier
CANS2 | Anti-Theft Alarm System | Acoustical Confirmation
Alarm System
BDC_BODY | Body Domain Controller | Ambient Lighting
Angel Eyes
Audio
Auto Start Stop Function
Battery
Brake Force Display
Convenient Opening/Closing
Daytime Running Light
Doors/Windows
Driving Mode
Headlight Cleaning
LED Conversion
Lighting
Mirrors
Seat Heating/Cooling
Steering Wheel Heating
Tailgate
Turn Signals
Welcome Lights
Window Cleaning
KAFAS | Camera-based Driver Assistance | Camera-based Driver Assistance
FLE_02 | Front Light Electronics Left | Front Light Electronics Left
FLE_02 | Front Light Electronics Right | Front Light Electronics Right
HU_NBT_EVO | Headunit | Acoustic Pedestrian Protection
Acoustical Confirmation
Audio
CarPlay
Daytime Running Light
Display Options iDrive System
Doors/Windows
HUD
Seat Heating/Cooling
Sport Displays
Warnings
KOMBI_GEN_3_5 | Instrument Cluster | Display Options Instrument Cluster
Fuel Reserve Warnings
HUD
SAS | Optional Extra System | Optional Extra System
PMA_PDC | Park Distance Control | Park Distance Control
Rear View Camera

## ASD
Active Sound Design | terug
Active Sound Design deactivation | Deactivate the Active Sound Design. Use a backup to revert this coding once it has been applied.
Values: | Active (via backup) | default
Deactivated

## ACSM
Advanced Crash Safety Module | terug
Seatbelt Reminder
Seat belt reminder driver seat | Activate/deactivate the acoustic and visual seat belt reminder for the driver seat.
Values: | Active | default
Not active
Initial seat belt reminder after start | Activate/deactivate the initial acoustic seat belt reminder after the car is started.
Values: | Active | default
Not active
Seat belt reminder passenger seat | Activate/deactivate the acoustic and visual seat belt reminder for the passenger seat.
Values: | Active | default
Not active
Seat belt indicator driver seat | Activate/deactivate the seat belt indicator in the instrument cluster for the driver seat.
Values: | Active | default
Not active
Seat belt indicator passenger seat | Activate/deactivate the seat belt indicator in the instrument cluster for the passenger seat.
Values: | Active | default
Not active
Seat belt reminder distance | Driven distance at which the seat belt reminder is activated.
Values: | 50 m
100 m
| 200 m | default
500 m
Seat belt reminder duration | Duration at which the seat belt reminder stays active.
Values: | 5 seconds
10 seconds
15 seconds
20 seconds
30 seconds
45 seconds
60 seconds
90 seconds
| 100 seconds | default
Seat belt reminder speed | Speed at which th seat belt reminder is activated.
Values: | 8 km/h
10 km/h
20 km/h
| 22 km/h | default
25 km/h
30 km/h
40 km/h
50 km/h

## AIRCO
Air Conditioning | terug
Air conditioning on in AUTO mode | Enable/disable the automatic activation of the air conditioning when the AUTO mode is turned on.
Values: | Active | default
Not active
Air conditioning setting memory | Enable/disable storing of the air conditioning setting. If this function is active, the last used air conditioning setting will be restored during the next start of the car.
Values: | Active
| Not active | default
Air circulation setting memory | Enable/disable storing of the air circulation setting. If this function is active, the last used air circulation setting will be restored during the next start of the car.
Values: | Active | default
Not active
Automatic Air Recirculation | Enable/disable the Automatic Air Recirculation function.
Values: | Active | default
Not active
Display color change | Enable/disable the color change of the display from white to orange.
Values: | Active
| Not active | default

## AMP
Amplifier | terug
expert mode only

## ATAS
Anti-Theft Alarm System | terug
Acoustical Confirmation
Acoustical lock/unlock confirmation | Enable/disable the acoustical confirmation when the car is locked/unlocked.
Values: | Active
| Not active | default
Confirmation sound volume | The volume of the confirmation sound that is played when locking/unlocking the car.
Values: | Low
| Normal | default
High
Very high
Confirmation sound frequency | The sound frequency of the confirmation sound that is played when locking/unlocking the car.
Values: | Unassigned value | default
Confirmation sound duration | The duration of the confirmation sound that is played when locking/unlocking the car.
Values: | Short
| Normal | default
Long
Very long
Alarm System
Alarm sound | The alarm sound that is played when the alarm is triggered.
Values: | Alarm sound Europe
Alarm sound Great Britain
Alarm sound USA
Values: | Unassigned value | default
Interior motion detection | Enable/disable the interior motion detection of the alarm system. Please note that this function requires the car to be equipped with an alarm system.
Values: | Active | default
Not active
OBD alarm | The alarm is triggered when the vehicle is locked and communication via the OBD port is detected. Please note that this function requires the car to be equipped with an alarm system.
Values: | Active | default
Not active

## BDC
Body Domain Controller | terug
Ambient Lighting
Ambient lighting brightness decoupling from instrument cluster | Enable/disable the decoupling of the brightness of the ambient lighting from the brightness of the instrument cluster.
Values: | Active
| Not active | default
Angel Eyes
Angel Eyes brightness low beam | The brightness of the Angel Eyes with low beam.
Values: | 10%
20%
30%
40%
50%
60%
70%
80%
90%
| 100% | default
Angel Eyes brightness parking lights | The brightness of the Angel Eyes with parking lights.
Values: | 10%
20%
30%
40%
50%
60%
70%
80%
90%
| 100% | default
Audio
Shut off iDrive system when driver door is opened | Enable/disable the automatic shut-off of the iDrive system when the driver door is opened.
Values: | Active | default
Not active
Auto Start Stop Function
Auto Start Stop function off by default | Set the Auto Start Stop function to off by default when the car is started. Please note that the Auto Start Stop function is automatically activated again in ECO PRO driving mode.
Values: | Active | default
| Not active | default
Auto Start Stop function memory | Save the last used Auto Start Stop function setting for the next start of the car. Please note that the Auto Start Stop function is automatically activated again in ECO PRO driving mode.
Values: | Active | default
Not active
Auto Start Stop function in ECO mode | Enable/disable the automatic activation of the Auto Start Stop function in ECO PRO driving mode.
Values: | Active | default
Not active
Battery
Battery type | The type and capacity of the 12 V battery. Please note that this value must only be modified if the battery in the car has been replaced. After coding, the battery replacement has to be registered using “BimmerLink” additionally.
Values: | 20 Ah
40 Ah
40 Ah AGM
46 Ah
55 Ah AGM
60 Ah AGM
60 Ah EFB
70 Ah
70 Ah AGM
| 70 Ah EFB | default
80 Ah
80 Ah AGM
80 Ah EFB
90 Ah
90 Ah AGM
105 Ah AGM
Brake Force Display
Brake Force Display activation speed | The speed at which the Brake Force Display is activated.
Values: | 5 km/h
10 km/h
20 km/h
30 km/h
40 km/h
| 50 km/h | default
Brake Force Display activation brake force | The brake deceleration at which the Brake Force Display is activated.
Values: | Weak braking (5 m/s²)
| Medium braking (7 m/s²) | default
Hard braking (8 m/s²)
Convenient Opening/Closing
Convenient opening | Enable/disable the convenient opening. During convenient opening the windows are opened and the power folding mirrors are unfolded. For a convenient opening the unlock button on the remote control has to be pressed and held. When using Comfort Access, the door handle has to be gripped and held.
Values: | Active | default
Not active
Convenient opening with remote control | Enable/disable the convenient opening with the remote control. For convenient opening with the remote control, the unlock button has to be pressed and held.
Values: | Active | default
Not active
Convenient opening delay | The delay for the convenient opening before the windows are opened.
Values: | 0.5 seconds
1 second
1.5 seconds
2 seconds
| 2.5 seconds | default
Convenient opening delay rear windows | The delay at which the rear windows are opened during convenient opening.
Values: | 0.5 seconds | default
1 second
1.5 seconds
No delay
Convenient opening delay sunroof | The delay as of with the sunroof is opened during convenient opening.
Values: | 0.5 seconds
1 second
1.5 seconds
| 3.5 seconds | default
No delay
Convenient closing | Enable/disable the convenient closing. During convenient closing the windows are closed and the power folding mirrors are folded in. To trigger convenient closing the lock button on the remote control has to be pressed and held. Please note that this option does not work for convertibles.
Values: | Active | default
Not active
Convenient closing with remote control | Enable/disable the convenient closing with the remote control. For convenient closing with the remote control, the lock button has to be pressed and held. Please note that this option does not work for convertibles.
Values: | Active
| Not active | default
Convenient closing with Comfort Access | Enable/disable the convenient closing with the Comfort Access. For convenient closing with the Comfort Access the door handle has to be touched and held at the ribbed surface. Please note that this option does not work for convertibles.
Values: | Active | default
Not active
Convenient closing delay | The delay for the convenient closing before the windows are closed.
Values: | 0.5 seconds
1 second
| 1.5 seconds | default
No delay
Convenient closing delay front windows | The delay at which the front windows are closed during convenient closing.
Values: | 0.5 seconds | default
1 second
1.5 seconds
No delay
Convenient closing delay sunroof | The delay as of with the sunroof is closed during convenient closing.
Values: | 0.5 seconds
1 second
1.5 seconds
| 3.5 seconds | default
No delay
Daytime Running Light
Daytime running light tail lights outer part
Values: | Active
| Not active | default
Daytime running light tail lights inner part
Values: | Active
| Not active | default
Daytime running light mode | The daytime running light mode.
Values: | Active | default
Active also with parking lights
Not active
Doors/Windows
Unlock doors automatically | Enable/disable the automatic unlock of the doors when the ignition is turned off.
Values: | Active | default
Not active
Horn signal when locking the car with engine running | Enable/disable the horn signal that sounds when locking the car with the engine running.
Values: | Active | default
Not active
Window lifter interruption when opening a door | Enable/disable the window lifter interruption when a door is opened.
Values: | Active | default
Not active
Time until automatic lock | The car is locked automatically again if it has been unlocked and no door has been opened within the set time.
Values: | 10 seconds
30 seconds
1 minute
| 2 minutes | default
5 minutes
10 minutes
Driving Mode
Default driving mode | The default driving mode on start-up.
Values: | Comfort | default
ECO PRO
ECO PRO+
Sport
Driving mode memory | Enable the driving mode memory. The last used driving mode is stored when the car is turned off and restored on the next start-up. Use a backup to revert this coding once it has been applied.
Values: | 15 minutes
| Always | default
Not active
Headlight Cleaning
Headlight washers | Activate/deactivate the headlight washers.
Values: | Active
| Not active | default
Number of washing operations for headlight cleaning | The number of washing operations at which the headlight cleaning is turned on.
Values: | 1 operation
5 operations
| 10 operations | default
Water injection duration for headlight cleaning | The duration of the water injection pulses of the headlight cleaning system.
Values: | 200 ms
400 ms
600 ms
800 ms
| 1000 ms | default
1200 ms
1400 ms
1600 ms
1800 ms
2000 ms
Headlight cleaning blocking time | The blocking time between headlight cleaning activations.
Values: | 1 minute
2 minutes
3 minutes
4 minutes
5 minutes
6 minutes
7 minutes
8 minutes
9 minutes
| 10 minutes | default
Headlight cleaning system deactivation speed threshold | The deactivation speed threshold at which the headlight cleaning system is deactivated.
Values: | 10 km/h
20 km/h
30 km/h
40 km/h
50 km/h
60 km/h
70 km/h
80 km/h
90 km/h
100 km/h
110 km/h
120 km/h
| 130 km/h | default
140 km/h
150 km/h
Headlight cleaning pause between injection pulses | The pause between the injection pulses of the headlight cleaning system.
Values: | 200 ms
400 ms
600 ms
800 ms
| 1000 ms | default
1200 ms
1400 ms
1600 ms
1800 ms
2000 ms
Number of water injection pulses during headlight cleaning | The number of water injection pulses during headlight cleaning.
Values: | 1 time
| 2 times | default
3 times
LED Conversion
LED conversion low beam | Activate this function when the lamps for the corresponding lights have been replaced with LEDs in order to prevent errors in the vehicle from being displayed and the LEDs from flickering. Use a backup to revert this coding once it has been applied.
Values: | Active | default
LED conversion daytime running lights | Activate this function when the lamps for the corresponding lights have been replaced with LEDs in order to prevent errors in the vehicle from being displayed and the LEDs from flickering. Use a backup to revert this coding once it has been applied.
Values: | Active | default
LED conversion position lights | Activate this function when the lamps for the corresponding lights have been replaced with LEDs in order to prevent errors in the vehicle from being displayed and the LEDs from flickering. Use a backup to revert this coding once it has been applied.
Values: | Active | default
LED conversion high beam | Activate this function when the lamps for the corresponding lights have been replaced with LEDs in order to prevent errors in the vehicle from being displayed and the LEDs from flickering. Use a backup to revert this coding once it has been applied.
Values: | Active
| Unassigned value | default
LED conversion sidemarkers | Activate this function when the lamps for the corresponding lights have been replaced with LEDs in order to prevent errors in the vehicle from being displayed and the LEDs from flickering. Use a backup to revert this coding once it has been applied.
Values: | Active
| Unassigned value | default
LED conversion fog lights | Activate this function when the lamps for the corresponding lights have been replaced with LEDs in order to prevent errors in the vehicle from being displayed and the LEDs from flickering. Use a backup to revert this coding once it has been applied.
Values: | Active
| Unassigned value | default
LED conversion front turn signal | Activate this function when the lamps for the corresponding lights have been replaced with LEDs in order to prevent errors in the vehicle from being displayed and the LEDs from flickering. Use a backup to revert this coding once it has been applied.
Values: | Active | default
LED conversion bi-xenon | Activate this function when the lamps for the corresponding lights have been replaced with LEDs in order to prevent errors in the vehicle from being displayed and the LEDs from flickering. Use a backup to revert this coding once it has been applied.
Values: | Active
| Unassigned value | default
LED conversion side turn signal | Activate this function when the lamps for the corresponding lights have been replaced with LEDs in order to prevent errors in the vehicle from being displayed and the LEDs from flickering. Use a backup to revert this coding once it has been applied.
Values: | Active | default
LED conversion outer tail lights | Activate this function when the lamps for the corresponding lights have been replaced with LEDs in order to prevent errors in the vehicle from being displayed and the LEDs from flickering. Use a backup to revert this coding once it has been applied.
Values: | Active | default
LED conversion inner tail lights | Activate this function when the lamps for the corresponding lights have been replaced with LEDs in order to prevent errors in the vehicle from being displayed and the LEDs from flickering. Use a backup to revert this coding once it has been applied.
Values: | Active | default
LED conversion brake light | Activate this function when the lamps for the corresponding lights have been replaced with LEDs in order to prevent errors in the vehicle from being displayed and the LEDs from flickering. Use a backup to revert this coding once it has been applied.
Values: | Active
| Unassigned value | default
LED conversion Brake Force Display | Activate this function when the lamps for the corresponding lights have been replaced with LEDs in order to prevent errors in the vehicle from being displayed and the LEDs from flickering. Use a backup to revert this coding once it has been applied.
Values: | Active
| Unassigned value | default
LED conversion rear fog light | Activate this function when the lamps for the corresponding lights have been replaced with LEDs in order to prevent errors in the vehicle from being displayed and the LEDs from flickering. Use a backup to revert this coding once it has been applied.
Values: | Active
| Unassigned value | default
LED conversion reversing light | Activate this function when the lamps for the corresponding lights have been replaced with LEDs in order to prevent errors in the vehicle from being displayed and the LEDs from flickering. Use a backup to revert this coding once it has been applied.
Values: | Active
| Unassigned value | default
LED conversion rear turn signals | Activate this function when the lamps for the corresponding lights have been replaced with LEDs in order to prevent errors in the vehicle from being displayed and the LEDs from flickering. Use a backup to revert this coding once it has been applied.
Values: | Active
| Unassigned value | default
LED conversion license plate light | Activate this function when the lamps for the corresponding lights have been replaced with LEDs in order to prevent errors in the vehicle from being displayed and the LEDs from flickering. Use a backup to revert this coding once it has been applied.
Values: | Active | default
LED conversion center brake light | Activate this function when the lamps for the corresponding lights have been replaced with LEDs in order to prevent errors in the vehicle from being displayed and the LEDs from flickering. Use a backup to revert this coding once it has been applied.
Values: | Active | default
Lighting
Fog lights off with high beam | Enable/disable the automatic switch-off of the fog lights when the high beam is turned on.
Values: | Active
| Not active | default
Fog lights with parking lights | Allows the fog lights to be turned on with parking lights.
Values: | Active | default
Not active
Rain-light-sensor sensitivity | The sensitivity of the rain-light-sensor that affects the automatic wiper and light activation.
Values: | Default | default
Insensitive
Normal
Sensititve
Very sensitive
Door handle lights when reverse gear is engaged | Enable/disable the automatic activation of the lights in the door handles when the reverse gear is engaged.
Values: | Active
| Not active | default
Hazard warning signal after emergency braking | The hazard warning signal is activated automatically after an emergency braking.
Values: | Active | default
Not active
Mirrors
Fold/unfold mirrors automatically | The mirrors are folded automatically when the car is locked with the remote control or Comfort Access and unfolded when the car is unlocked. Please note that your car has to be equipped with power folding mirrors and that this option does not work for convertibles. Use a backup to revert this coding once it has been applied.
Values: | Active
| Unassigned value | default
Unfold mirrors with convenient opening | Enable/disable the unfolding of the mirrors when using convenient opening.
Values: | Active | default
Not active
Fold mirrors with convenient closing | Enable/disable the folding of the mirrors when using convenient closing. Please note that your car has to be equipped with power folding mirrors and that this option does not work for convertibles.
Values: | Active | default
Not active
Automatic mirror tilt | Enable/disable the automatic mirror tilt for the right mirror, when the reverse gear is engaged. Please note that your car has to be equipped with power folding mirrors. Make sure the button in the door for selecting the mirror is set to the driver side also.
Values: | Active | default
Not active
Mirror unfolding speed threshold | The speed at which the mirrors are unfolded automatically.
Values: | 5 km/h
10 km/h
20 km/h
30 km/h
| 40 km/h | default
50 km/h
Automatic mirror tilt value | The tilt value of the right mirror, when the reverse gear is engaged.
Values: | 10%
20%
30%
40%
50%
60%
70%
80%
90%
| 100% | default
Mirror folding speed threshold | The maximum speed at which the mirrors can be folded.
Values: | 5 km/h
10 km/h
| 20 km/h | default
30 km/h
40 km/h
50 km/h
Unfold mirrors with convenient opening
Values: | Active | default
Not active
Seat Heating/Cooling
Front backrests temperature level 1 | The temperature of the front backrests for seat heating level 1.
Values: | 30 °C
31 °C
| 32 °C | default
33 °C
34 °C
35 °C
Front backrests temperature level 2 | The temperature of the front backrests for seat heating level 2.
Values: | 36 °C
| 37 °C | default
38 °C
39 °C
40 °C
41 °C
Front backrests temperature level 3 | The temperature of the front backrests for seat heating level 3.
Values: | 42 °C
43 °C
44 °C
| 45 °C | default
46 °C
47 °C
Front seats temperature level 1 | The temperature of the front seats for seat heating level 1.
Values: | 30 °C
31 °C
| 32 °C | default
33 °C
34 °C
Front seats temperature level 2 | The temperature of the front seats for seat heating level 2.
Values: | 35 °C
36 °C
| 37 °C | default
38 °C
39 °C
40 °C
Front seats temperature level 3 | The temperature of the front seats for seat heating level 3.
Values: | 41 °C
| 42 °C | default
43 °C
44 °C
45 °C
46 °C
Rear backrests temperature level 1 | The temperature of the rear backrests for seat heating level 1.
Values: | 30 °C
31 °C
| 32 °C | default
33 °C
34 °C
35 °C
Rear backrests temperature level 2 | The temperature of the rear backrests for seat heating level 2.
Values: | 36 °C
| 37 °C | default
38 °C
39 °C
40 °C
41 °C
Rear backrests temperature level 3 | The temperature of the rear backrests for seat heating level 3.
Values: | 42 °C
43 °C
44 °C
| 45 °C | default
46 °C
47 °C
Rear seats temperature level 1 | The temperature of the rear seats for seat heating level 1.
Values: | 30 °C
31 °C
32 °C
33 °C
34 °C
| Unassigned value | default
Rear seats temperature level 2 | The temperature of the rear seats for seat heating level 2.
Values: | 35 °C | default
36 °C
37 °C
38 °C
39 °C
40 °C
Rear seats temperature level 3 | The temperature of the rear seats for seat heating level 3.
Values: | 41 °C
42 °C
| 43 °C | default
44 °C
45 °C
46 °C
Steering Wheen Heating
Steering wheel heating memory | The activation of the steering wheel heating is saved and restored the next time the vehicle is started.
Values: | 15 minutes | default
24 hours
Do not save
Unlimited
Tailgate
Boot lid opening delay | The delay when opening the boot lid with the remote control. This value can be increased to prevent accidental openings of the boot lid.
Values: | 0.5 seconds | default
0.7 seconds
1 second
5 seconds
10 seconds
No delay
Open tailgate after unlock only | The tailgate can only be opened after unlocking the car with the remote control. Please note that “Tailgate“ has to be selected for the tailgate button in the settings in the iDrive system in the car.
Values: | Active
| Not active | default
Turn Signals
Turn signals flashing on locking | Number of turn signal flashes when locking the car.
Values: | 1 time | default
2 times
3 times
Off
Turn signals flashing on unlocking | Number of turn signal flashes when unlocking the car.
Values: | 1 time
| 2 times | default
3 times
Off
Welcome Lights
Welcome Lights brightness | The brightness of the Welcome Lights. Please note that this option only works for cars equipped with halogen or xenon headlights.
Values: | 10%
20%
30%
40%
50%
60%
70%
80%
90%
| 100% | default
Welcome Light in darkness only | Enable/disable the activation of the Welcome light in darkness only.
Values: | Active
| Not active | default
Welcome Light activation | The position of the light switch at which the Welcome Light is activated.
Values: | Light switch on auto
| Light switch on auto or 2 | default
Not active
Welcome Light lighting duration | The lighting duration of the Welcome Light.
Values: | 5 seconds
10 seconds
15 seconds
| 20 seconds | default
30 seconds
45 seconds
60 seconds
Welcome Lights low beam | The low beam is turned on with the Welcome Lights. Please note that this option only works for cars equipped with halogen or xenon headlights.
Values: | Hard on
| Off | default
Soft on
Welcome Lights high beam | The high beam is turned on with the Welcome Lights. Please note that this option only works for cars equipped with halogen or xenon headlights.
Values: | Hard on
| Off | default
Soft on
Welcome Lights parking lights front | The front parking lights are turned on with the Welcome Lights.
Values: | Hard on | default
Off
Soft on
Welcome Lights daytime running light | The daytime running light is turned on with the Welcome Lights. Please note that this option only works for cars equipped with halogen or xenon headlights.
Values: | Hard on
| Off | default
Soft on
Welcome Lights central turn signals | The central turn signals are turned on with the Welcome Lights. Please note that this option only works for cars equipped with halogen or xenon headlights.
Values: | Hard on
| Off | default
Soft on
Welcome Lights front turn signals | The front turn signals are turned on with the Welcome Lights. Please note that this option only works for cars equipped with halogen or xenon headlights.
Values: | Hard on
| Off | default
Soft on
Welcome Lights design lights | The design lights are turned on with the Welcome Lights. Please note that this option only works for cars equipped with halogen or xenon headlights.
Values: | Hard on | default
Off
Soft on
Welcome Lights fog lights | The fog lights are turned on with the Welcome Lights. Please note that this option only works for cars equipped with halogen or xenon headlights.
Values: | Hard on
| Off | default
Soft on
Welcome Lights inner rear parking lights | The inner rear parking lights are turned on with the Welcome Lights.
Values: | Hard on | default
Off
Soft on
Welcome Lights outer rear parking lights | The outer rear parking lights are turned on with the Welcome Lights.
Values: | Hard on | default
Off
Soft on
Welcome Lights brake lights | The brake lights are turned on with the Welcome Lights.
Values: | Hard on
| Off | default
Soft on
Welcome Lights third brake light. | The third brake light is turned on with the Welcome Lights.
Values: | Hard on
| Off | default
Soft on
Welcome Lights turn signals front | The front turn signals are turned on with the Welcome Lights.
Values: | Hard on
| Off | default
Soft on
Welcome Lights reversing light left | The left reversing light is turned on with the Welcome Lights.
Values: | Hard on
| Off | default
Soft on
Welcome Lights reversing light right | The right reversing light is turned on with the Welcome Lights.
Values: | Hard on
| Off | default
Soft on
Welcome Lights rear fog light left | The left rear fog light is turned on with the Welcome Lights.
Values: | Hard on
| Off | default
Soft on
Welcome Lights rear fog light right | The right rear fog light is turned on with the Welcome Lights.
Values: | Hard on
| Off | default
Soft on
Welcome Lights license plate lights | The license plate lights are turned on with the Welcome Lights. Please note that this option only works for cars equipped with halogen or xenon headlights.
Values: | Hard on | default
Off
Soft on
Window Cleaning
Wiper level switch back when stationary | Enable/disable the automatic switch back of the wiper level when the car becomes stationary.
Values: | Active | default
Not active
Complete wiper cycle | Enable/disable the completion of the wiper cycle when the car is turned off.
Values: | Active | default
Not active
Wipe cycles after front washing | The number of wipe cycles after front washing
Values: | 1 time
| 2 times | default
3 times
4 times
5 times
Wipe cycles after rear washing | The number of wipe cycles after rear washing.
Values: | 1 time
| 2 times | default
3 times
4 times
5 times

## CBDA
Camera-based Driver Assistance | terug
"Speed Limit Info" road sign type
Values: | Country-specific
Default
White Europe
White USA
Road edge warming
Values: | Curb stone only
Grass and curb stome
Grass only
Not active

## FLEL
Front Light Electronics Left | terug
Angel Eyes brightness
Values: | 49%
100%

## FLER
Front Light Electronics Right | terug
Angel Eyes brightness
Values: | 49%
100%

## HU
Headunit | terug
Acoustic Pedestrian Protection
Checkbox acoustic pedestrian protection | Enable/disable the checkbox in the settings in the iDrive system to turn the acoustic pedestrian protection on or off.
Values: | Active
| Not active | default
Acoustical Confirmation
Checkbox acoustical lock confirmation | Enable/disable the checkbox in the settings for doors/keys in the iDrive system to enable/disable the acoustical lock confirmation. If the checkbox in the iDrive system does not allow selection, please check if “Acoustical lock/unlock confirmation” in the “Roof Function Center” control unit is set to “Active“ also. Please note that the car has to be equipped with an alarm system.
Values: | Active
| Not active | default
Audio
Warning chime | The warning chime that sounds when a warning is displayed in the car.
Values: | BMW i warning chime
BMW warning chime
| Mini warning chime | default
Rolls Royce warning chime
Ringtone | The ringtone that is used in case of an incoming call.
Values: | BMW i ringtone
BMW ringtone
| Mini ringtone | default
Smartphone ringtone
Maximum volume at start-up | The maximum volume that is saved when the iDrive system is shut off and restored automatically on the next start-up.
Values: | 10%
20%
| 25% | default
30%
40%
50%
CarPlay
CarPlay fullscreen mode | Show CarPlay in full screen mode. Important: This coding only works with the iDrive software versions “NBTevo_X“ and “NBTevo_Y“. You can easily check for yourself which software version is currently installed in your vehicle. To do this, navigate to the version info in the iDrive system in your vehicle (Navigation > Settings > Position and version > Version information). If you can see “NBTevo_X“ or “NBTevo_Y“ here, then full screen mode will work. If you see “NBTevo_N“, “NBTevo_O“, “NBTevo_P“, “NBTevo_Q“, “NBTevo_R“, “NBTevo_S“, “NBTevo_U“, “NBTEvo_V“ or “NBTEvo_W“ instead, then full screen mode can not be enabled with BimmerCode unfortunately. In this case, an update of the i-level from a BMW service partner is required first.
Values: | Active | default
Not active
Daytime Running Light
Checkbox daytime running light | Enable/disable the checkbox in the lighting settings in the iDrive system to turn the daytime running light on or off.
Values: | Active
Not active
| Unassigned value | default
Display Options iDrive System
Start screen | The type of start screen that is displayed when the head unit starts up.
Values: | Animation | default
Welcome screen
Start animation | The animation that is displayed when the iDrive system is started. Please note that the animation is not visible every time you start the car, but only under certain circumstances.
Values: | ALPINA
BMW i
Connected Drive
M variant 1
M variant 2
MINI John Cooper Works
MINI variant 1
| MINI variant 2 | default
Rolls Royce
Volume popup | Enable/disable the volume popup that is displayed when the volume is changed.
Values: | Active | default
Not active
Tire pressure control | The displayed values of the tire pressure control in the iDrive system. Please note that the car has to be equipped with the required sensors to make this work.
Values: | Display pressure only | default
Display temperature and pressure
Not active
Rear view camera zoom | Enable/disable the rear view camera zoom to the trailer hitch.
Values: | Active
| Not active | default
Display full text messages | Enable the full display of text messages while driving. Use a backup to revert this coding once it has been applied.
Values: | Active
| Unassigned value | default
Service history | Enable/disable the service history in the iDrive system.
Values: | Active | default
Not active
Doors/Windows
Lock after pulling away | Enable/disable the “Lock after pulling away“ checkbox in the settings in the iDrive system in the car.
Values: | Active | default
Not active
HUD
Sport displays in HUD (2 of 2) | Activation of the sports displays in the HUD. Please note that “Sports displays in the HUD (1 of 2)“ must also be activated in the “Instrument cluster“ control unit. After coding, the sports displays must be activated in the settings for the HUD in the iDrive system in the car additionally. | link
Values: | Active
| Not active | default
Seat Heating/Cooling
Seat heating front automatic activation (1 of 2) | The iDrive system can be used to set the front seat heating to be activated automatically below a certain outside temperature. The option “Seat heating automatic activation (2 of 2)“ must also be activated in the “Body Domain Controller“.
Values: | Active
| Not active | default
Seat heating rear automatic activation (1 of 2) | The iDrive system can be used to set the rear seat heating to be activated automatically below a certain outside temperature. The option “Seat heating automatic activation (2 of 2)“ must also be activated in the “Body Domain Controller“.
Values: | Active
| Not active | default
Steering wheel heating automatic activation (1 of 2) | The iDrive system can be used to set the steering wheel heating to be activated automatically below a certain outside temperature. The option “Steering wheel heating automatic activation (2 of 2)“ must also be activated in the “Body Domain Controller“.
Values: | Active
| Not active | default
Sport Displays
Sport displays | Enable/disable the Sport displays in the iDrive system. Please note that in some cars the engine control unit does not transmit the required values to the headunit and in this case the Sport displays will be displayed but remain functionless.
Values: | Active | default
Not active
Sport displays color | The color of the Sport displays in the iDrive system.
Values: | Orange | default
Red
Warning at start-up | Disable the warning that is displayed when the iDrive system is started. Use a backup to revert this coding once it has been applied.
Values: | Not active | default
Warnings
Camera warning | Disable the warning that is displayed when using one of the cameras. Use a backup to revert this coding once it has been applied.
Values: | Not active
| Unassigned value | default
Night vision warning | Disable the warning that is displayed when using the night vision camera. Use a backup to revert this coding once it has been applied.
Values: | Not active
| Unassigned value | default

## IC
Instrument Cluster | terug
Display Options Instrument Cluster
Logo
Values: | GP3
JCW
| No logo | default
SPORT mode background image
Values: | Checkered
| Gradient | default
Honeycomb
Average values reset
Values: | After 4 hours | default
After 8 hours
After every ride
Never
Fuel Reserve Warnings
Low fuel warning 1 | The remaining range at which the permanent low fuel warning is displayed.
Values: | 10 kilometers
10 miles
20 kilometers
20 miles
30 kilometers
30 miles
40 kilometers
| 50 kilometers | default
Not active
Requirements: | “Instrument Cluster” KOMBI_I01_F56 control unit
HUD
Sport displays in HUD (1 of 2) | Activation of the sports displays in the HUD. Please note that “Sports displays in the HUD (2 of 2)“ must also be activated in the “Headunit“ control unit. After coding, the sports displays must be activated in the settings for the HUD in the iDrive system in the car additionally. | link
Values: | Active
| Not active | default
Requirements: | “Instrument Cluster” KOMBI_I01_F56 control unit

## OES
Optional Extra System | terug
Active Cruise Control default distance | The default distance to the next vehicle.
Values: | Level 1
Level 2
| Level 3 | default
Level 4

## PDC
Park Distance Control | terug
Park Distance Control
PDC speed switch-off threshold | The speed at which the PDC is turned off automatically.
Values: | 5 km/h
10 km/h
15 km/h
20 km/h
30 km/h
36 km/h
40 km/h
50 km/h
| Unassigned value | default
PDC distance switch-off threshold | The driven distance after the PDC is turned off automatically.
Values: | 10 m
20 m
30 m
40 m
| 50 m | default
100 m
150 m
200 m
250 m
Activate PDC when rolling backwards | Enable/disable the automatic activation of the PDC when the car starts rolling backwards.
Values: | Active
| Not active | default
Rear View Camera
Rear view camera speed switch-off threshold | The speed at which the rear view camera is turned off automatically.
Values: | 5 km/h
10 km/h
15 km/h
20 km/h
30 km/h
36 km/h
40 km/h
50 km/h
| Unassigned value | default
Rear view camera distance switch-off threshold | The driven distance after the rear view camera is turned off automatically.
Values: | 10 m | default
20 m
30 m
40 m
50 m
100 m
150 m
200 m
250 m